## Sheet1
The calibration register of the ina226 is derived via the following formula: | Power lane | Current max (A) | safety margin | LSB | Rshunt | CAL | CAL integer | MSB | LSB | Multiplier |  | Reverse engineering
Current step size (LSB) = Current max / 2^15 | cpu 1 | 15 | 20 | 0.00061035 | 0.01 | 838.8608 | 839 | 03 | 47 | 0.00061035 | CAL bytes | CAL | Rshunt | LSB | Current max
Cal = 0.00512 / (Current LSB * Rshunt ohmage) | cpu 2 | 15 | 20 | 0.00061035 | 0.01 | 838.8608 | 839 | 03 | 47 | 0.00061035 | 0x1400 | 20 | 0.01 | 0.0256 | 838.8608
*it is known that the ina226 cal register is big endian, however, the code is LE | MOBO 3V | 5 | 10 | 0.00030518 | 0.01 | 1677.7216 | 1678 | 06 | 8E | 0.00030518 | 0x045F
| MOBO 5V | 10 | 15 | 0.00045776 | 0.01 | 1118.4811 | 1119 | 04 | 5F | 0.00045776
Rshunt: most of the ones we have are R010 (0.01 ohm)
| GPU 12V special | 15 | 20 | 0.00061035 | 0.0016666 | 5033.3661 | 5034 | 19 | AA | 0.00061035
Code configuration: Write Cal bytes in the following order in bus-configuration.h:
0x[MSB for ina226][LSB for ina226]
In some special configurations, we have stacked resistors. We still need to verify if
these stacked shunt resistors are working properly.
But the theoretical Rshunt value would be derived by the follow per ohms law:
Requivalent = 1/(1/R1 + 1/R2)
For example, R010 and R002 stack theoretically have Re = 0.00166666